## Table 1
Nav Packet | Network long byte ordering, Port 5124, 100 Hz sample rate
X, Y, Z are IMU body axes (typically X forward, Y right, Z down)
Table 1
Parameter | Data Type | Size (bytes) | Offset (bytes) | Units | Range | Positive Sign Convention
GPS Time | double | 8 | 0 | seconds | 0 to 604800 | Note 1
INS Mode | int | 4 | 8 | N/A | 0 to 9 | Note 2
GPS Mode | int | 4 | 12 | N/A | -1 to 99 | Note 3
Roll | float | 4 | 16 | degrees | -180 to 180 | X rotation (right wing down)
Pitch | float | 4 | 20 | degrees | -90 to 90 | Y rotation (nose up)
True Heading | float | 4 | 24 | degrees | 0 to 360 | Z rotation (nose to the right)
Angular Rate X | float | 4 | 28 | deg/s | -500 to 500 | X rotation (right wing down)
Angular Rate Y | float | 4 | 32 | deg/s | -500 to 500 | Y rotation (nose up)
Angular Rate Z | float | 4 | 36 | deg/s | -500 to 500 | Z rotation (nose to the right)
Latitude | double | 8 | 40 | degrees | -90 to 90 | North
Longitude | double | 8 | 48 | degrees | -180 to 180 | East
Altitude | double | 8 | 56 | m | 0 to 18000 | Up (height above mean sea level)
Velocity North | float | 4 | 64 | m/s | -515 to 515 | North
Velocity East | float | 4 | 68 | m/s | -515 to 515 | East
Velocity Down | float | 4 | 72 | m/s | -515 to 515 | Down
Acceleration X | float | 4 | 76 | m/s^2 | -98 to 98 | X acceleration (forward)
Acceleration Y | float | 4 | 80 | m/s^2 | -98 to 98 | Y acceleration (right)
Acceleration Z | float | 4 | 84 | m/s^2 | -98 to 98 | Z acceleration (down)
| TOTAL | 88
Note 1: GPS Time counts forward from 0 until a GPS solution is obtained (i.e. GPS Time valid when INS Mode > 3)
Note 2: See Table 2 for definition of INS modes
Note 3: See "Position or Velocity Type" table for NovAtel BESTPOS log; -1 indicates no GPS data

## Table 2
Nav Packet | Network long byte ordering, Port 5124, 100 Hz sample rate
X, Y, Z are IMU body axes (typically X forward, Y right, Z down)
Table 2
INS Mode | Name | Description
0 | IMU_FAIL | IMU status message indicates failed IMU; no IMU or INS data
1 | INS_SIM | Used for simulations only; packet does not contain real data
2 | IMU_ONLY | Packet only contains IMU angular rate and acceleration data
3 | INS_ORIENTING | Coarse levelling of pitch and roll using gravity vector
4 | INS_INITIALIZING | Waiting for GPS position and velocity data to initialize INS solution
5 | INS_DIVERGED | Excessive Kalman filter measurement rejections indicates INS solution has diverged
6 | INS_SOLNFREE | Indicates that GPS outage has exceeded 5 minutes
7 | INS_ALIGNING | Ready to navigate, although heading uncertainty greater than 10 degrees
8 | INS_HIGHVAR | Navigation with heading uncertainty less than 10 degrees
9 | INS_GOOD | Navigation with heading uncertainty less than 1 degree
Note 1: Motion is allowed during any mode (including taxiing and in-flight alignment)